## Frame
Ship_type | Size_category | Unit | Ship_2030_ex | Ship_2030 | Ship_2050 | DWT | Installed_Power_(KW) | Design_Speed_(knots) | Service_Speed_(knots) | Days_at_sea | SFOC_LSFO_(g/KWh) | SFOC_LNG_(g/KWh) | SFOC_Hydrogen_(g/KWh) | SFOC_Biodiesel_(g/KWh) | SFOC_Methanol_(g/KWh) | Main | Auxiliary | Boiler | consumption_HFO_(tonnes) | consumption_HFO_(tonnes)_IMO | error | consumption_LSFO_(tonnes) | consumption_LNG_(tonnes) | consumption_Hydrogen_(tonnes) | consumption_Biodiesel_(tonnes) | consumption_Methanol_(tonnes) | CAPEX_LNG_($/KW) | CAPEX_Hydrogen_($/KW) | CAPEX_Biodiesel_($/KW) | CAPEX_Methanol_($/KW) | payback_10 | payback_5 | 2030_price_LSFO_($/ton) | 2030_price_LNG_($/ton) | 2030_price_Hydrogen_($/ton) | 2030_price_Biodiesel_($/ton) | 2030_price_Methanol_($/ton) | 2050_price_LSFO_($/ton) | 2050_price_LNG_($/ton) | 2050_price_Hydrogen_($/ton) | 2050_price_Biodiesel_($/ton) | 2050_price_Methanol_($/ton)
Bulk carrier | 0-9,999 | dwt | 373 | 601.4815 | 853 | 3812 | 1636 | 11.6 | 9.4 | 167 | 179 | 150 | 57 | 187 | 381 | 808.249 | 0.5 | 0.1 | 1408.249 | 1500 | 91.751 | 1292.7003 | 1083.2684 | 411.642 | 1350.4747 | 2751.5018 | 1650 | 5300 | 0 | 950 | 6.9095 | 3.4939 | 716 | 548 | 1726.2 | 1162.5 | 451 | 716 | 548 | 1726.2 | 1162.5 | 451
Bulk carrier | 10,000-34,999 | dwt | 1197 | 645.1182 | 1767 | 27730 | 5988 | 14.8 | 11.4 | 168 | 179 | 150 | 57 | 187 | 381 | 2622.4243 | 0.5 | 0.1 | 3222.4243 | 3600 | 377.5757 | 2958.0202 | 2478.7879 | 941.9394 | 3090.2223 | 6296.1213 | 1650 | 5300 | 0 | 950 | 6.9095 | 3.4939 | 716 | 548 | 1726.2 | 1162.5 | 451 | 716 | 548 | 1726.2 | 1162.5 | 451
Bulk carrier | 35,000-59,999 | dwt | 2323 | 646.4173 | 2903 | 50109 | 8290 | 15.3 | 11.8 | 173 | 179 | 150 | 57 | 187 | 381 | 3750.252 | 0.7 | 0.1 | 4550.252 | 4800 | 249.748 | 4176.898 | 3500.1939 | 1330.0737 | 4363.575 | 8890.4924 | 1650 | 5300 | 0 | 950 | 6.9095 | 3.4939 | 716 | 548 | 1726.2 | 1162.5 | 451 | 716 | 548 | 1726.2 | 1162.5 | 451
Bulk carrier | 60,000-99,999 | dwt | 2221 | 1280.3911 | 3413 | 76753 | 9956 | 15.3 | 11.9 | 191 | 179 | 150 | 57 | 187 | 381 | 5077.2144 | 1.1 | 0.3 | 6477.2144 | 6800 | 322.7856 | 5945.7506 | 4982.4726 | 1893.3396 | 6211.4825 | 12655.4804 | 1650 | 5300 | 0 | 950 | 6.9095 | 3.4939 | 716 | 548 | 1726.2 | 1162.5 | 451 | 716 | 548 | 1726.2 | 1162.5 | 451
Bulk carrier | 100,000-199,999 | dwt | 936 | 175.5003 | 1098 | 169752 | 16817 | 15.3 | 11.7 | 202 | 179 | 150 | 57 | 187 | 381 | 8699.1479 | 1.1 | 0.2 | 9999.1479 | 9800 | -199.1479 | 9178.705 | 7691.6522 | 2922.8278 | 9588.9264 | 19536.7967 | 1650 | 5300 | 0 | 950 | 6.9095 | 3.4939 | 716 | 548 | 1726.2 | 1162.5 | 451 | 716 | 548 | 1726.2 | 1162.5 | 451
Bulk carrier | 200,000+ | dwt | 342 | 55.475 | 402 | 247221 | 20252 | 15.7 | 12.2 | 202 | 179 | 150 | 57 | 187 | 381 | 10898.0452 | 1.1 | 0.2 | 12198.0452 | 12300 | 101.9548 | 11197.18 | 9383.1117 | 3565.5824 | 11697.6126 | 23833.1037 | 1650 | 5300 | 0 | 950 | 6.9095 | 3.4939 | 716 | 548 | 1726.2 | 1162.5 | 451 | 716 | 548 | 1726.2 | 1162.5 | 451
Chemical tanker | 0-4,999 | dwt | 358 | 687.7596 | 969 | 2575 | 1571 | 11.9 | 9.8 | 159 | 179 | 150 | 57 | 187 | 381 | 769.816 | 0.5 | 0.6 | 1869.816 | 1900 | 30.184 | 1716.3952 | 1438.32 | 546.5616 | 1793.1056 | 3653.3329 | 1650 | 5300 | 0 | 950 | 6.9095 | 3.4939 | 716 | 548 | 1726.2 | 1162.5 | 451 | 716 | 548 | 1726.2 | 1162.5 | 451
Chemical tanker | 5,000-9,999 | dwt | 459 | 312.157 | 758 | 7319 | 3196 | 13.4 | 10.6 | 169 | 179 | 150 | 57 | 187 | 381 | 1504.0235 | 0.6 | 0.4 | 2504.0235 | 2600 | 95.9765 | 2298.5652 | 1926.1719 | 731.9453 | 2401.2944 | 4892.4767 | 1650 | 5300 | 0 | 950 | 6.9095 | 3.4939 | 716 | 548 | 1726.2 | 1162.5 | 451 | 716 | 548 | 1726.2 | 1162.5 | 451
Chemical tanker | 10,000-19,999 | dwt | 670 | 205.4121 | 851 | 15208 | 5142 | 14.1 | 11.7 | 181 | 179 | 150 | 57 | 187 | 381 | 2924.178 | 0.6 | 0.4 | 3924.178 | 4000 | 75.822 | 3602.1942 | 3018.5985 | 1147.0674 | 3763.1861 | 7667.2401 | 1650 | 5300 | 0 | 950 | 6.9095 | 3.4939 | 716 | 548 | 1726.2 | 1162.5 | 451 | 716 | 548 | 1726.2 | 1162.5 | 451
Chemical tanker | 20,000+ | dwt | 1181 | 460.9637 | 1607 | 42931 | 8812 | 15 | 12.3 | 183 | 179 | 150 | 57 | 187 | 381 | 4915.8413 | 1.4 | 0.4 | 6715.8413 | 6800 | 84.1587 | 6164.7979 | 5166.0317 | 1963.0921 | 6440.3196 | 13121.7206 | 1650 | 5300 | 0 | 950 | 6.9095 | 3.4939 | 716 | 548 | 1726.2 | 1162.5 | 451 | 716 | 548 | 1726.2 | 1162.5 | 451
Container | 0-999 | TEU | 284 | 795.8753 | 2089 | 8146 | 5602 | 16.5 | 12.4 | 190 | 179 | 150 | 57 | 187 | 381 | 2612.3771 | 0.9 | 0.2 | 3712.3771 | 3900 | 187.6229 | 3407.7718 | 2855.6747 | 1085.1564 | 3560.0745 | 7253.4138 | 1650 | 5300 | 0 | 950 | 6.9095 | 3.4939 | 716 | 548 | 1726.2 | 1162.5 | 451 | 716 | 548 | 1726.2 | 1162.5 | 451
Container | 1,000-1,999 | TEU | 568 | 841.6534 | 2334 | 18794 | 12181 | 19.5 | 13.9 | 200 | 179 | 150 | 57 | 187 | 381 | 5269.6596 | 2.2 | 0.4 | 7869.6596 | 7600 | -269.6596 | 7223.9439 | 6053.5843 | 2300.362 | 7546.8017 | 15376.1041 | 1650 | 5300 | 0 | 950 | 6.9095 | 3.4939 | 716 | 548 | 1726.2 | 1162.5 | 451 | 716 | 548 | 1726.2 | 1162.5 | 451
Container | 2,000-2,999 | TEU | 234 | 470.5054 | 1257 | 34679 | 21197 | 22.2 | 15 | 208 | 179 | 150 | 57 | 187 | 381 | 8428.4013 | 3.1 | 0.5 | 12028.4013 | 11600 | -428.4013 | 11041.4555 | 9252.6164 | 3515.9942 | 11534.9284 | 23501.6455 | 1650 | 5300 | 0 | 950 | 6.9095 | 3.4939 | 716 | 548 | 1726.2 | 1162.5 | 451 | 716 | 548 | 1726.2 | 1162.5 | 451
Container | 3,000-4,999 | TEU | 502 | 452.328 | 1798 | 52540 | 34985 | 24.1 | 16.1 | 236 | 179 | 150 | 57 | 187 | 381 | 15384.3882 | 3.9 | 0.6 | 19884.3882 | 18400 | -1484.3882 | 18252.8486 | 15295.6832 | 5812.3596 | 19068.6184 | 38851.0353 | 1650 | 5300 | 0 | 950 | 6.9095 | 3.4939 | 716 | 548 | 1726.2 | 1162.5 | 451 | 716 | 548 | 1726.2 | 1162.5 | 451
Container | 5,000-7,999 | TEU | 255 | 475.9053 | 1851 | 74622 | 52591 | 25.1 | 16.3 | 246 | 179 | 150 | 57 | 187 | 381 | 22636.587 | 4.1 | 0.6 | 27336.587 | 24200 | -3136.587 | 25093.5849 | 21028.1438 | 7990.6946 | 26215.0859 | 53411.4853 | 1650 | 5300 | 0 | 950 | 6.9095 | 3.4939 | 716 | 548 | 1726.2 | 1162.5 | 451 | 716 | 548 | 1726.2 | 1162.5 | 451
Container | 8,000-11,999 | TEU | 445 | 243.3528 | 1535 | 109577 | 58791 | 25.5 | 16.3 | 256 | 179 | 150 | 57 | 187 | 381 | 25440.2903 | 4.5 | 0.7 | 30640.2903 | 29600 | -1040.2903 | 28126.2152 | 23569.454 | 8956.3925 | 29383.2527 | 59866.4133 | 1650 | 5300 | 0 | 950 | 6.9095 | 3.4939 | 716 | 548 | 1726.2 | 1162.5 | 451 | 716 | 548 | 1726.2 | 1162.5 | 451
Container | 12,000-14,500 | TEU | 187 | 37.9401 | 467 | 149544 | 64719 | 28.9 | 16.1 | 241 | 179 | 150 | 57 | 187 | 381 | 19920.0914 | 4.9 | 0.8 | 25620.0914 | 29400 | 3779.9086 | 23517.9301 | 19707.7627 | 7488.9498 | 24569.0108 | 50057.7171 | 1650 | 5300 | 0 | 950 | 6.9095 | 3.4939 | 716 | 548 | 1726.2 | 1162.5 | 451 | 716 | 548 | 1726.2 | 1162.5 | 451
Container | 14,500+ | TEU | 78 | 34.6271 | 369.4395 | 183687 | 62722 | 25 | 14.8 | 251 | 179 | 150 | 57 | 187 | 381 | 22654.2058 | 6.1 | 1.1 | 29854.2058 | 32500 | 2645.7942 | 27404.63 | 22964.7737 | 8726.614 | 28629.4179 | 58330.5252 | 1650 | 5300 | 0 | 950 | 6.9095 | 3.4939 | 716 | 548 | 1726.2 | 1162.5 | 451 | 716 | 548 | 1726.2 | 1162.5 | 451
Liquefied gas tanker | 0-49,999 | cbm | 484 | 596.0062 | 1068 | 8621 | 4420 | 14.2 | 11.9 | 180 | 179 | 150 | 57 | 187 | 381 | 2563.7147 | 0.6 | 0.4 | 3563.7147 | 3400 | -163.7147 | 3271.3073 | 2741.319 | 1041.7012 | 3417.511 | 6962.9502 | 1650 | 5300 | 0 | 950 | 6.9095 | 3.4939 | 716 | 548 | 1726.2 | 1162.5 | 451 | 716 | 548 | 1726.2 | 1162.5 | 451
Liquefied gas tanker | 50,000-199,999 | cbm | 388 | 215.9629 | 569 | 69964 | 23407 | 18.5 | 14.9 | 254 | 179 | 150 | 57 | 187 | 381 | 17319.2412 | 4.1 | 0.6 | 22019.2412 | 22600 | 580.7588 | 20212.5343 | 16937.8779 | 6436.3936 | 21115.8878 | 43022.2098 | 1650 | 5300 | 0 | 950 | 6.9095 | 3.4939 | 716 | 548 | 1726.2 | 1162.5 | 451 | 716 | 548 | 1726.2 | 1162.5 | 451
Liquefied gas tanker | 200,000+ | cbm | 45 | 3.883 | 66.4342 | 121311 | 36751 | 19.3 | 16.9 | 277 | 179 | 150 | 57 | 187 | 381 | 36751.9494 | 4 | 1 | 41751.9494 | 38500 | -3251.9494 | 38326.1484 | 32116.8841 | 12204.416 | 40039.0489 | 81576.8857 | 1650 | 5300 | 0 | 950 | 6.9095 | 3.4939 | 716 | 548 | 1726.2 | 1162.5 | 451 | 716 | 548 | 1726.2 | 1162.5 | 451
Oil tanker | 0-4,999 | dwt | 719 | 1750.5756 | 2393 | 2215 | 1308 | 11.5 | 8.7 | 144 | 179 | 150 | 57 | 187 | 381 | 469.812 | 0.6 | 0.2 | 1269.812 | 1400 | 130.188 | 1165.6223 | 976.7784 | 371.1758 | 1217.7171 | 2481.0172 | 1650 | 5300 | 0 | 950 | 6.9095 | 3.4939 | 716 | 548 | 1726.2 | 1162.5 | 451 | 716 | 548 | 1726.2 | 1162.5 | 451
Oil tanker | 5,000-9,999 | dwt | 410 | 121.4747 | 502 | 6791 | 2719 | 12.6 | 9.1 | 147 | 179 | 150 | 57 | 187 | 381 | 891.725 | 1 | 0.3 | 2191.725 | 2400 | 208.275 | 2011.8911 | 1685.9423 | 640.6581 | 2101.808 | 4282.2934 | 1650 | 5300 | 0 | 950 | 6.9095 | 3.4939 | 716 | 548 | 1726.2 | 1162.5 | 451 | 716 | 548 | 1726.2 | 1162.5 | 451
Oil tanker | 10,000-19,999 | dwt | 83 | 72.8794 | 152 | 14569 | 4361 | 13.4 | 9.6 | 149 | 179 | 150 | 57 | 187 | 381 | 1422.2962 | 1.7 | 0.4 | 3522.2962 | 3800 | 277.7038 | 3233.2872 | 2709.4586 | 1029.5943 | 3377.7917 | 6882.0248 | 1650 | 5300 | 0 | 950 | 6.9095 | 3.4939 | 716 | 548 | 1726.2 | 1162.5 | 451 | 716 | 548 | 1726.2 | 1162.5 | 451
Oil tanker | 20,000-59,999 | dwt | 222 | 226.339 | 415 | 44279 | 8919 | 14.8 | 11.7 | 164 | 179 | 150 | 57 | 187 | 381 | 4066.5877 | 2 | 0.6 | 6666.5877 | 6300 | -366.5877 | 6119.5856 | 5128.1444 | 1948.6949 | 6393.0867 | 13025.4867 | 1650 | 5300 | 0 | 950 | 6.9095 | 3.4939 | 716 | 548 | 1726.2 | 1162.5 | 451 | 716 | 548 | 1726.2 | 1162.5 | 451
Oil tanker | 60,000-79,999 | dwt | 219 | 83.8515 | 290 | 72816 | 11985 | 15.1 | 12.2 | 183 | 179 | 150 | 57 | 187 | 381 | 6440.0118 | 1.9 | 0.6 | 8940.0118 | 7300 | -1640.0118 | 8206.4723 | 6876.9321 | 2613.2342 | 8573.2421 | 17467.4076 | 1650 | 5300 | 0 | 950 | 6.9095 | 3.4939 | 716 | 548 | 1726.2 | 1162.5 | 451 | 716 | 548 | 1726.2 | 1162.5 | 451
Oil tanker | 80,000-119,999 | dwt | 507 | 203.3649 | 657 | 108612 | 13472 | 15.3 | 11.6 | 186 | 179 | 150 | 57 | 187 | 381 | 6283.5302 | 2.6 | 0.8 | 9683.5302 | 8300 | -1383.5302 | 8888.9841 | 7448.8694 | 2830.5704 | 9286.2572 | 18920.1282 | 1650 | 5300 | 0 | 950 | 6.9095 | 3.4939 | 716 | 548 | 1726.2 | 1162.5 | 451 | 716 | 548 | 1726.2 | 1162.5 | 451
Oil tanker | 120,000-199,999 | dwt | 288 | 102.4409 | 374 | 155786 | 17840 | 16 | 11.7 | 206 | 179 | 150 | 57 | 187 | 381 | 8445.1242 | 3.1 | 1 | 12545.1242 | 12100 | -445.1242 | 11515.7807 | 9650.0956 | 3667.0363 | 12030.4525 | 24511.2427 | 1650 | 5300 | 0 | 950 | 6.9095 | 3.4939 | 716 | 548 | 1726.2 | 1162.5 | 451 | 716 | 548 | 1726.2 | 1162.5 | 451
Oil tanker | 200,000+ | dwt | 414 | 210.9782 | 713.7251 | 307976 | 27474 | 16 | 12.5 | 233 | 179 | 150 | 57 | 187 | 381 | 17281.3194 | 3.6 | 1.1 | 21981.3194 | 20000 | -1981.3194 | 20177.7239 | 16908.7072 | 6425.3087 | 21079.5217 | 42948.1163 | 1650 | 5300 | 0 | 950 | 6.9095 | 3.4939 | 716 | 548 | 1726.2 | 1162.5 | 451 | 716 | 548 | 1726.2 | 1162.5 | 451
-6550.5038

## Note
SFOC | - | Gilbert, P., Walsh, C., Traut, M., Kesieme, U., Pazouki, K., & Murphy, A. (2018). Assessment of full life-cycle air emissions of alternative shipping fuels. Journal of cleaner production, 172, 855-866. doi:10.1016/j.jclepro.2017.10.165
CAPEX_i | - | Smith, T., Raucci, C., Sabio, N., & Argyros, D. (2014). Global Marine Fuel Trends 2030. Retrieved from http://discovery.ucl.ac.uk/1472843/1/Global_Marine_Fuel_Trends_2030.pdf
LSFO_p | - | Robin Meech, 2015
LNG_p | - | Robin Meech, 2015
Metha_p | - | HIS, 2017
Bio_p | Advanced | IEA, 2012
H2_p | 3 times LNG | Smith, T., Raucci, C., Sabio, N., & Argyros, D. (2014). Global Marine Fuel Trends 2030. Retrieved from http://discovery.ucl.ac.uk/1472843/1/Global_Marine_Fuel_Trends_2030.pdf